## Stückliste
Extern Kenal 8 - REX 9628 Rev. 0
Bill of Material Rev. 0.0
Pos. | Qty | Value | Footprint | Ref.-No. | Comment
1 | 1 | 127-2-01-00 | 2 Layer | PCB Rev. 0 | 2 layer, Cu 35µ, HASL, 58.0mm x 86.0mm, 1.6mm FR4
2 | 1 | 100n | C-2,5 | C1 | ceramic capacitor, 2.5mm pitch
3 | 1 | 74LS30 | DIL-14 | IC1 | LS required, NAND gate, 8 inputs, e.g. Reichelt LS 30
4 | 1 | DIPSW-04V | DIPSW-04V | SW1 | DIP-switch, 4 switches. E.g. Reichelt NT 04
5 | 1 | DIPSW-10V | DIPSW-10V | SW2 | DIP-switch, 10 switches. E.g. Reichet NT 10
6 | 1 | JTP-1130 | JTP-1130 | SW3 | 6x6mm tact switch, e.g. Reichelt TASTER 9303
7 | 2 | 27C256 | DIL28-6 | ST1, ST2 | 27C128 and 27C64 are possible, too
8 | 2 | 28p. socket | DIL28-6 | (ST1), (ST2) | precision round pin socket recommended, e.g. Reichelt GS 28P, modify for ST1, since IC5 is below ST1
9 | 1 | 74LS148 | DIL-16 | IC4 | LS required, octal encoder, e.g. Reichelt LS 148
10 | 1 | 74LS00 | DIL-14 | IC5 | LS required, quad nan gates, e.g. Reichelt LS 00
11 | 1 | 74LS04 | DIL-14 | IC3 | LS required, hex inverters, e.g. Reichelt LS 04
12 | 1 | 74LS125 | DIL-14 | IC2 | LS required, quad driver, e.g. Reichelt LS 125
13 | 1 | 16p. socket | DIL-16 | (IC4) | optional, e.g. Reichelt GS 16P
14 | 3 | 14p. socket | DIL-14 | (IC1), (IC2), (IC3) | optional, e.g. Reichelt GS 14P